## Areas & Cubes.xls
Calculating areas, water and silage |  |  | Name | V1.2 | 2016-05-08 10:44 |  |  | Instructions are in red.
| Length | Width | Height | Cubic |  |  |  | Don’t type over blue cells, they contain formulae.
| 2 | 2 | 2 | 8 |  |  |  | Enter yours in the yellow cells
Enter figures in metric or Imperial.
Area of a circle is π (pi) * radius squared |  |  | Area
| 10 | 3.1416 | 314.159 |  |  |  |  | Enter radius in metric or Imperial.
Circumference is Diameter*π (pi). |  | pi | Circumference
| 1 | 3.1416 | 3.1416 |  |  |  |  | Enter diameter in metric or Imperial.
# litres in a round Trough or Tank is π (pi)*radius*radius*height
Radius in metres | pi | Height in m | Cubic metres | Litres | Gallons |  | Litres/Gallon
1 | 3.1416 | 1 | 3.1416 | 3141.59 | 691.0669 |  | 4.546 | Enter radius and height in metres.
Radius in Feet | pi | Height in Feet | Cubic feet | US gal/cu feet | US Gallons
3 | 3.1416 | 3 | 84.8229 | 3.77 | 22.4995 |  |  | Enter radius and height in feet.
Silage stack volumes and dry matter/tonne (1,000 kg) | [6 empty] | kg DM
Av Length in m | Av Width in m | Av Height in m | Volume m3 | Depending on compaction. |  | # ha | /ha harvested
20 | 5 | 4 | 400 | kg DM/m3 | Tonnes |  |  | Enter length, width and height.
Pasture silage | 30~35% DM | 150~200kg DM/m3 | 400 | 175 | 70 | 17 | 4117.6471 | Enter your kg DM/m3 and # ha.
Maize silage | 30~40% DM | 180~300kg DM/m3 | 400 | 250 | 100 | 17 | 5882.3529 | Enter your kg DM/m3 and # ha.
One ha is | 10000 | m2
One acre is | 4046.86 | m2