## Fertiliser Application Rates
Checking Fertiliser Application Rates of granulated fertilisers. |  |  |  |  | Instructions: Don’t type over blue cells. They contain formulae.
2010-04-29 | # granules/10 grams |  |  | Granules | Copyright© 1990 GrazingInfo Ltd
Fertiliser | #/ 0.35 ounces USA | Granules | Granules | per square foot or | Weigh and count the number of granules in 10 grams or 0.35 ounces and enter them in column B.
Urea | 370 | /ha | /m2 | 30 x 30 cm | Enter name of fertiliser in A4 and the number of granules.
100 | < kg/ha = | 3700000 | 370 | 33.3 | Enter kg per ha to be applied in column A.
|  | /acre | /sq yard | /square foot
50 | lb/acre = | 1497975.7085 | 299.7 | 33.3 | Enter lb per acre to be applied in column A.
To be used in the calculation above. Weigh and count yours and enter figures as required.
Urea | 370 | Granules/10 grams or 0.35 oz |  |  | Enter # granules in B for your records.
Sulphate of Ammonia | 580 | Granules/10 grams or 0.35 oz |  |  | Enter # granules in B for records only
N Rich Ammo | 475 | Granules/10 grams or 0.35 oz |  |  | Enter # granules in B for records only
DAP | 380 | Granules/10 grams or 0.35 oz |  |  | Enter # granules in B for records only
Other |  | Granules/10 grams or 0.35 oz |  |  | Enter # granules in B for records only